## Civil Works
SL NO | ITEM DESCRIPTION | UNIT | QUANTITY | RATE | AMOUNT
1 | 150mm Thik AAC Block Wall | SQM | 100 | 1750 | 175000
2 | Block Work with Paint | SQM | 260 | 480 | 124800
3 | Builder Walls | SQM | 150 | 480 | 72000
4 | Cement Plastering | SQM | 110 | 500 | 55000
5 | Self levelling (3-5mm thickness) | SQM | 1400 | 350 | 490000
6 | PCC - upto 75-100mm thick for complete floor area | SQM | 1400 | 1050 | 1470000
7 | Providing and applying of Plaster of Paris Punning (1st Quality ISI approved POP) over plastered with minimum thickness of 8mm-12mm to existing wall surfaces , column & concrete members etc., to be finished in line and plumb with smooth surface ready to receive paint base. Rate to be inclusive of hacking wall surfaces for better bonding, cleaning, scrubbing the surface, providing grooves if necessary etc., complete as per architect's approval. | SQM | 120 | 310 | 37200
8 | RCC Lintel (for Doors) | RMT | 3 | 2200 | 6600
9 | Cinder filling - Including cinder filling / block work required to raise the floor area, Pantry / Kitchen | CUM | 25 | 12500 | 312500
10 | Waterproofing (For Floor + Walls 600 mm High) | SQM | 50 | 1050 | 52500
11 | Pest Control and Anti-Termite Treatment | SQM | 1400 | 75 | 105000
12 | Floor chipping upto 100mm thk | SQM | 200 | 300 | 60000
13 | Dismantling of Doors , Partitions, False flooring etc | LS | 1 | 1000000 | 1000000
14 | Debris Removal | Loads | 90 | 8500 | 765000

## Interior Works
SL NO | ITEM DESCRIPTION | UNIT | QUANTITY | RATE | AMOUNT
1 | Tile - Type -01 (Size: 1200mm X 1200mm) | SQM | 130 | 3000 | 390000
2 | Tile Cladding (300mm X 100mm) - Type 1 | SQM | 8 | 4000 | 32000
3 | Tile Cladding (1200mm X 1200mm) - Type 2 | SQM | 180 | 3500 | 630000
4 | Providing and applying 2–3 mm thick self-leveling, anti-static, chemical-resistant epoxy flooring in AHU, electrical, UPS, hub, battery, and server rooms using a multi-layer epoxy system of approved make. Surface preparation shall include cleaning, grinding, and priming to ensure proper adhesion. Application shall consist of base coat, conductive copper strip/grid (where required), intermediate coat, and a final topcoat in approved shade with semi-gloss/smooth finish. The flooring shall be non-dusting, jointless, easy to maintain, and resistant to moisture, oils, and chemicals. Includes coving at wall junctions up to 100 mm height, finishing around cut-outs, and all necessary edge detailing. Execution to be carried out in accordance with manufacturer specifications and under the supervision of architect. | SQM | 10 | 1500 | 15000
5 | Antistatic Raised Flooring - 300mm Height | SQM | 10 | 5500 | 55000
6 | laying Italian marble flooring using selected grade marble slabs of approved make, color, and thickness (typically 18–20 mm), machine-cut and mirror-polished, laid over a cement mortar bed (1:4) or tile adhesive as per site requirement. The surface shall be prepared, leveled, and cured before laying. Marble pieces shall be laid in desired pattern with matching veins and grain flow, maintaining tight joints and proper alignment. Joints shall be filled with color-matched epoxy grout. The laid surface shall be machine-ground, honed, and polished to achieve a seamless, high-gloss finish. Rates to include edge chamfering, corner detailing, protection, curing, and execution in accordance with architect instructions and approved mock-up. | SQM | 140 | 18000 | 2520000
7 | Glass Flooring | SQM | 8 | 45000 | 360000
8 | Water Body flooring | LS | 1 | 550000 | 550000
9 | Providing and fixing Laminated wooden flooring 10mm thk with underlay plastic and 4mm foam sheet laying. | SQM | 240 | 2450 | 588000
10 | 100mm Gypsum Board Full Height Partition Without Finish - GI Framework (Both Side GYP Board) | SQM | 285 | 3450 | 983250
11 | Above Door/Glass Partition | SQM | 35 | 3450 | 120750
12 | 200mm thick partition for AV Support | SQM | 40 | 5500 | 220000
13 | Decorative Cladding Acoustic Panelling Laminate Panelling Lacquered Glass Panelling | SQM | 400 | 1800 | 720000
14 | Decorative Wooden Rafter partition | SQM | 40 | 8500 | 340000
15 | Painting for False Ceiling | SQM | 990 | 365 | 361350
16 | Plain Gypsum board ceiling | SQM | 780 | 1500 | 1170000
17 | Designer Ceiling - Laminate finish ( with cove light) | SQM | 10 | 7500 | 75000
18 | Fire Rated modular grid ceiling :- | SQM | 10 | 2500 | 25000
19 | Modular Metal Grid false ceiling | SQM | 70 | 1860 | 130200
20 | Designer Ceiling - Water Wave Stainless Steel Panel | LS | 1 | 600000 | 600000
21 | Decorative Metal Open Cell ceiling/Acoustic Baffle ceiling - As per final design approval | SQM | 250 | 4500 | 1125000
22 | Cassette AC Boxing | NOS | 40 | 5000 | 200000
23 | Premium Acrylic Emulsion Paint (Wall / Partitions / Column) | SQM | 1550 | 380 | 589000
24 | Acoustic Panelling | SQM | 70 | 3900 | 273000
25 | Lacquered Glass Panelling | SQM | 50 | 6500 | 325000
26 | Leather Paneling | SQM | 80 | 8500 | 680000
27 | MDF Fluted Paneling (Wooden effect) Type -01 | SQM | 100 | 5500 | 550000
28 | MDF Fluted Paneling (Wooden effect) Type -02 | SQM | 100 | 5500 | 550000
29 | 50mm HT Aluminium Wall Skirting | RMT | 750 | 350 | 262500
30 | Marble Cladding | SQM | 96 | 18500 | 1776000
31 | Corner Guard | RMT | 450 | 350 | 157500
32 | Decorative column (Laminate finish) | SQM | 20 | 7500 | 150000
33 | VERTICAL GYPSUM BOXING | SQM | 40 | 3800 | 152000
34 | Reception Table 2500mm X 900mm X 1000mm | NOS | 1 | 450000 | 450000
35 | Boardroom Table (5600mm X 1800mm) | NOS | 1 | 350000 | 350000
36 | Counter Size 01-850mm H Standard D 3200mm L | NOS | 1 | 195000 | 195000
37 | Counter Size 01-850mm H Standard D 2100mm L | NOS | 1 | 145000 | 145000
38 | Counter Size 01-850mm H 750mm D 3290mm L | NOS | 1 | 85000 | 85000
39 | Counter Size 01-850mm H 750mm D 1500mm L | NOS | 1 | 55000 | 55000
40 | Overhead Storage and Wall shelf with cove light | NOS | 1 | 55000 | 55000
41 | Tuk Shop Serving counter - Size -1050mm H X 750mm D X 3000mm L | NOS | 1 | 240000 | 240000
42 | Tuk Shop Serving counter - Size -1050mm H X 750mm D X 1920mm L | NOS | 1 | 175000 | 175000
43 | Tuk Shop Wet counter - Size -1050mm H X 750mm D X 1920mm L | NOS | 1 | 200000 | 200000
44 | Size -800mm H X 750mm D X 3110mm L | NOS | 1 | 145000 | 145000
45 | Size -800mm H X 750mm D X 1050mm L | NOS | 1 | 75000 | 75000
46 | Ledge Seating | RMT | 20 | 45000 | 900000
47 | High Table | NOS | 1 | 125000 | 125000
48 | Window Sill High table finished with Laminate - 450mm (D) x 1050mm (H) | RMT | 80 | 3500 | 280000
49 | Pelmet 150mm X 1400mm | RMT | 150 | 1300 | 195000
50 | Display (Shelves) | SQM | 5 | 22500 | 112500
51 | 18 mm thick prelaminated particle board finished with laminate in approved shade with 2 mm PVC edge banding on all exposed edges. Table height to be maintained at 1050 mm from finished floor level with rounded edges. | NOS | 2 | 55000 | 110000
52 | Table top finish with veneer plus polish with corian finish bottom | NOS | 1 | 135000 | 135000
53 | Table finish with veneer plus polish with corian finish top | NOS | 1 | 50000 | 50000
54 | Size -600 X 600mm | NOS | 8 | 5550 | 44400
55 | Size -450X 450mm | NOS | 20 | 4550 | 91000
56 | Ply supports for decorative light fixtures / Ply HVAC grills / Service | SQM | 20 | 1500 | 30000
57 | DB shuttering finished with laminate - 300mm to 450mm deep | SQM | 15 | 12000 | 180000
58 | Entrance Mat | SQM | 5 | 5000 | 25000
59 | 3 in 1 Dustbin | NOS | 4 | 32500 | 130000
60 | SS finish Dustbin | NOS | 30 | 3000 | 90000
61 | Core cutting - 150mm to 250mm dia | NOS | 12 | 3000 | 36000
62 | Sun control flim | SQM | 100 | 1750 | 175000
63 | Aluminium transition Strips - 25mm to 30mm wide (PVD Gold finish) | RMT | 150 | 550 | 82500
64 | Aluminium trims - 12mm X 12mm (PVD Gold finish) | RMT | 90 | 400 | 36000
65 | Closing / covering of junction boxes as per site condition | SQM | 15 | 5500 | 82500
66 | Chequered plate for closing of shafts | SQM | 5 | 4500 | 22500
67 | Metal Key Storage - 900mm x 900mm | NOS | 2 | 18500 | 37000
68 | Security Staff | LS | 1 | 75000 | 75000
69 | Professional Deep Cleaning | SQM | 1394 | 110 | 153340
70 | Regular Housekeeping During Project Execution | LS | 1 | 450000 | 450000
71 | Site Office | LS | 1 | 45000 | 45000
72 | Site Storage | LS | 1 | 75000 | 75000
73 | Floor Protection | SQM | 1394 | 75 | 104550

## Modular Glass Partition & Doors
SL NO | ITEM DESCRIPTION | UNIT | QUANTITY | RATE | AMOUNT
1 | Single Glazed Partition | SQM | 55 | 5500 | 302500
2 | Curve Single Glazed Partition | SQM | 50 | 12500 | 625000
3 | Above Glass partition | SQM | 50 | 4200 | 210000
4 | 1000mm X 2400mm - Single leaf door (FRD) with vision panel | NOS | 1 | 42500 | 42500
5 | Door Size : 1000mm X 2400mm | NOS | 2 | 34200 | 68400
6 | Door Size : 1200mm X 2400mm - with Vision Panel | NOS | 1 | 43800 | 43800
7 | Door Size : 1200mm X 2400mm - with Vision Panel | NOS | 1 | 43800 | 43800
8 | Door Type - D1 1500mm x 2400mm Double Leaf Single Glazed Door. | NOS | 1 | 93600 | 93600
9 | Door Type - D2 1000mm x 2400mm Single Leaf Single Glazed Door. | NOS | 11 | 54000 | 594000
10 | Door Type - D3 1800mm x 2400mm Single Leaf Single Glazed Double Door | NOS | 1 | 99000 | 99000
11 | Door Type - D4 1800mm x 2400mm Single Leaf Single Glazed Double Door( F.R.D) | NOS | 1 | 114000 | 114000

## Graphics and Films
SL NO | ITEM DESCRIPTION | UNIT | QUANTITY | RATE | AMOUNT
1 | Graphics / Branding – Wall & Partition | SQM | 70 | 1700 | 119000
2 | Size: 600mm X 450mm | NOS | 10 | 3000 | 30000
3 | Size: 1500mm X 900mm | NOS | 5 | 4500 | 22500
4 | Primer for Wallpaper / Graphics | SQM | 70 | 120 | 8400
5 | Frost Film | SQM | 100 | 1450 | 145000

## Signages
SL NO | ITEM DESCRIPTION | UNIT | QUANTITY | RATE | AMOUNT
1 | Room Signages - 300mm x 100mm | NOS | 20 | 1000 | 20000
2 | Push/Pull Signages - 100mm x 25mm | SET | 45 | 750 | 33750
3 | Way Finding Signage - 10" x 7" | NOS | 30 | 4500 | 135000
4 | Corporate / GST Signage (450mm x600mm) | NOS | 1 | 9000 | 9000
5 | Brand Logo Display | NOS | 6 | 55000 | 330000

## Blinds
SL NO | ITEM DESCRIPTION | UNIT | QUANTITY | RATE | AMOUNT
1 | Supply & Installation of manually operated roller blinds as per approved style and shade | SQM | 450 | 1450 | 652500
2 | Supply & Installation of motorised roller blinds as per approved style and shade | SQM | 55 | 6500 | 357500

## Planters
SL NO | ITEM DESCRIPTION | UNIT | QUANTITY | RATE | AMOUNT
1 | FRP planter 1 Size: 300-450 dia x 900mm High. species : Schefflera arboricola Xanadu - Medium Dwarf Umbrella Tree. | NOS | 30 | 3360 | 100800
2 | FRP planter 2 Planter Size: 450 dia x 900-1050mm High. Plant Species : Schefflera arboricola Dwarf Umbrella Tree. | NOS | 15 | 4800 | 72000
3 | Planter Material : Wonido Plant Pot Removable Plant Insert for Indoor and Outdoor Use Made of High-Quality Polypropylene. Size : Height 85 mm Diameter 38 mm Plant White Tulips (Cut Flowers) | NOS | 15 | 6000 | 90000
4 | Planter Material : Wonido Plant Pot Removable Plant Insert for Indoor and Outdoor Use Made of High-Quality Polypropylene. Size : Height 55 cm Diameter 50 cm Matt White with Removable Plant Insert for Indoor and Outdoor Use Made of High-Quality Polypropylene. Plant: Lady Palm — Rhapis excelsa. Areca Palm (Dypsis lutescens) Ficus benjamina | NOS | 15 | 6000 | 90000
5 | Planter Material : Wonido Plant Pot Removable Plant Insert for Indoor and Outdoor Use Made of High-Quality Polypropylene. Size : Height 75 cm Diameter 42 cm Matt White with Removable Plant Insert for Indoor and Outdoor Use Made of High-Quality Polypropylene. Plant: Dieffenbachia Green Magic Dieffenbachia Green Magic Philodendron Sellom (Medium) Heart Leaf Money Plant | NOS | 12 | 4800 | 57600
6 | Planter Material : Wonido Plant Removable Plant Insert for Indoor and Outdoor Use Made of High-Quality Polypropylene. Size : Height 100MM Diameter 150MM HIGH Matt White with Removable Plant Insert for Indoor and Outdoor Use Made of High-Quality Polypropylene. Plant: Dieffenbachia Green Magic Teardrop Peperomia Varigated Turtle Vine (Callisia Repens) MONEY PLANT Marble Queen Philodendron Sellom | NOS | 12 | 6600 | 79200

## Carpet Flooring
SL NO | ITEM DESCRIPTION | UNIT | QUANTITY | RATE | AMOUNT
1 | Carpet Type - 1 | SQM | 350 | 2780 | 973000
2 | Carpet Type - 2 | SQM | 30 | 3300 | 99000
3 | Carpet Type - 3 | SQM | 40 | 3300 | 132000
4 | RUG - 1 (7400 x 3600 mm) | SQM | 12 | 25000 | 300000

## Modular Furniture
SL NO | ITEM DESCRIPTION | UNIT | QUANTITY | RATE | AMOUNT
1 | Workstation Linear Sharing/Non sharing - 1500mm X 750mm | NOS | 50 | 14500 | 725000
2 | Curve Workstation Sharing/Non sharing - 1500mm X 750mm | NOS | 4 | 19500 | 78000
3 | 4 Pax MR Table (1500mm x 1000mm x 750mm ) | NOS | 2 | 22500 | 45000
4 | 6 Pax MR Table ( 2250mm x 1000mm X 750mm) | NOS | 1 | 30500 | 30500
5 | Cabin Table (HOD AND HR) | NOS | 4 | 25500 | 102000
6 | AV Rack Storage ( 3000mm X 600mm X 1200mm) | NOS | 1 | 55000 | 55000
7 | Repro Table 650mm Deep, 850mm High: Custome Made Table. | NOS | 2 | 16000 | 32000
8 | TOP: 19MM Thick Prelaminated Particle Board with 2MM PVC edge band on all edges CARCASS (Body/ Shutter / Back) : 19 MM thick Prelaminated Particle Board with PVC edge band on all exposed edges. SHELF : One adjustable and One fixed shelf made of 18MM thick Prelaminated Particle Board with PVC edge band on all edges SHUTTERS : Lockable Swing shutters with Finger Groove HARDWARE : Hettich Hinges, Lock | NOS | 4 | 22500 | 90000
9 | Type 01- 1200mm x 800mm x 750mm | NOS | 19 | 12500 | 237500
10 | Type 02-1800mm x 800mm x 750mm | NOS | 10 | 19000 | 190000
11 | Type 01- 1200mm DIA x 750mm H | NOS | 3 | 13000 | 39000
12 | Type 02-900mm DIA x 750mm H | NOS | 4 | 9750 | 39000
13 | Type 03-800mm DIA x 750mm H | NOS | 3 | 8750 | 26250

## Loose Furniture & Chairs
SL NO | ITEM DESCRIPTION | UNIT | QUANTITY | RATE | AMOUNT
1 | Reception Area - Round Center Table (600mm DIA x 450mm H) | Nos | 2 | 30000 | 60000
2 | Collab Area side table (450mm DIA x 450mm H) | Nos | 2 | 16000 | 32000
3 | MD Office Centre Table (600mm DIA x 450mm H) | Nos | 1 | 25000 | 25000
4 | MD Office Centre Table (450mm DIA x 450mm H) | Nos | 1 | 18000 | 18000
5 | Board Room Plug in Table (450mm DIA x 450mm H) | Nos | 2 | 16000 | 32000
6 | Reception - Armchairs | Nos | 2 | 30000 | 60000
7 | Waiting Foyer Sofa- 3100 mm x 700 mm x 800 mm | Nos | 1 | 75000 | 75000
8 | MD Office Curve Sofa (3400mm DIA x 1700mm L) | Nos | 1 | 85000 | 85000
9 | MD Office Armchair | Nos | 2 | 28500 | 57000
10 | Chair Cafeteria | Nos | 175 | 3500 | 612500
11 | High Chair Cafeteria | Nos | 50 | 7500 | 375000
12 | Reception | Nos | 2 | 8500 | 17000
13 | Workstations | Nos | 42 | 9500 | 399000
14 | Meeting Room 4,6 Pax | Nos | 14 | 9500 | 133000
15 | HR ZONE | Nos | 14 | 9500 | 133000
16 | Board Room | Nos | 18 | 12000 | 216000
17 | HoD Cabin Main chair | Nos | 3 | 12000 | 36000
18 | HoD Cabin visitor chair | Nos | 6 | 9500 | 57000
19 | MD Cabin Main chair | Nos | 1 | 18500 | 18500
20 | MD Cabin Visitor chair | Nos | 3 | 15000 | 45000

## Electrical Works
SL NO | ITEM DESCRIPTION | UNIT | QUANTITY | RATE | AMOUNT
1 | MAIN PANEL 1 | NOS | 1 | 750000 | 750000
2 | 50 KVA APFC Panel as per shown in the SLD Drawing. | NOS | 1 | 400000 | 400000
3 | UPS INPUT/OUTPUT Panel as per shown in the SLD Drawing for 50 KVA UPS | NOS | 1 | 400000 | 400000
4 | 3.5 Core X 300 Sqmm | MTS | 30 | 1500 | 45000
5 | End terminations | NOS | 2 | 2200 | 4400
6 | 3.5 Core X 150 Sqmm | MTS | 72 | 1210 | 87120
7 | End terminations | NOS | 4 | 1925 | 7700
8 | 3.5 Core X 95 Sqmm | MTS | 12 | 990 | 11880
9 | End terminations | NOS | 2 | 1210 | 2420
10 | 4 Core X 70 Sqmm | MTS | 18 | 850 | 15300
11 | End terminations | NOS | 2 | 990 | 1980
12 | 4 Core X 16 Sqmm | MTS | 90 | 300 | 27000
13 | End terminations | NOS | 6 | 715 | 4290
14 | 4 Core X 10 Sqmm | MTS | 322 | 245 | 78890
15 | End terminations | NOS | 24 | 550 | 13200
16 | 4 Core X 6 Sqmm | MTS | 90 | 250 | 22500
17 | End terminations | NOS | 6 | 550 | 3300
18 | 4 Core X 4 Sqmm | MTS | 106 | 220 | 23320
19 | End terminations | NOS | 12 | 550 | 6600
20 | 1 Core x 70 Sq. mm | MTS | 120 | 1825 | 219000
21 | End terminations | NOS | 18 | 830 | 14940
22 | 1 Core x 16 Sq. mm | MTS | 120 | 852 | 102240
23 | End terminations | NOS | 18 | 330 | 5940
24 | 1 Core x 10 Sq. mm | MTS | 90 | 368 | 33120
25 | End terminations | NOS | 12 | 330 | 3960
26 | 1 Core x 6 Sq. mm | MTS | 18 | 320 | 5760
27 | End terminations | NOS | 2 | 250 | 500
28 | 1 Core x 4 Sq. mm | MTS | 36 | 240 | 8640
29 | End terminations | NOS | 2 | 190 | 380
30 | 1 Core x 2.5 Sq. mm | MTS | 150 | 200 | 30000
31 | End terminations | NOS | 16 | 160 | 2560
32 | 1 Core x 1.5 Sq. mm | MTS | 90 | 120 | 10800
33 | End terminations | NOS | 8 | 120 | 960
34 | 3 Core x 6 Sq. mm | MTS | 214 | 225 | 48150
35 | End terminations | NOS | 12 | 440 | 5280
36 | 3 Core x 4 Sq. mm | MTS | 78 | 215 | 16770
37 | End terminations | NOS | 8 | 330 | 2640
38 | 3 Core x 2.5 Sq. mm | MTS | 108 | 150 | 16200
39 | End terminations | NOS | 8 | 330 | 2640
40 | 4 Core x 10 Sq. mm | MTS | 24 | 650 | 15600
41 | End terminations | NOS | 4 | 330 | 1320
42 | 4 Core x 6 Sq. mm | MTS | 30 | 450 | 13500
43 | End terminations | NOS | 2 | 330 | 660
44 | 4 Core x 4 Sq. mm | MTS | 75 | 350 | 26250
45 | End terminations | NOS | 2 | 330 | 660
46 | 2C x 1.5 smm | MTS | 30 | 150 | 4500
47 | SITC pulling of RG-6 coaxial cable, centre copper conductor with foam Shielded jelly filed (Make - Comscope ) pulling through 20mm M.S pipes including all conduit accessories like JBs pull boxes bends fish wire etc as directed by the engineer incharge . | MTS | 72 | 120 | 8640
48 | SITC of RG-11 coaxial cable , centre copper conductor with foam Shielded jelly filed (Make - Comscope ) pulling through 20mm M.S pipes as directed by the engineer incharge . | MTS | 36 | 250 | 9000
49 | SITC of 2 way splitter proper fixture inside and earthing screw provision.splitters in die cast Alum. casing.( Make - Diamond/Triax) with required Baloon Pins ( Shall be provided with Switch (Amplifier )(Note:Splitter should be 2100 to 2400 mHZ) | NOS | 4 | 1000 | 4000
50 | SITC of 1 way splitter proper fixture inside and earthing screw provision.splitters in die cast Alum. casing.( Make - Diamond/Triax) with required Baloon Pins ( Shall be provided with Switch (Amplifier ) | NOS | 4 | 750 | 3000
51 | RG11 F2F connector | NOS | 8 | 150 | 1200
52 | RG06 F2F connector | NOS | 8 | 90 | 720
53 | Lighting /RawPower DBS | NOS | 2 | 33000 | 66000
54 | FLOOR RAW POWER DB CAFE DB | NOS | 1 | 25500 | 25500
55 | FLOOR COMPUTER POWER DB | NOS | 1 | 33000 | 33000
56 | EMERG. LIGHTING DB | NOS | 1 | 12500 | 12500
57 | FLOOR LIGHTING DB | NOS | 1 | 28500 | 28500
58 | FLOOR HVAC POWER DB | NOS | 1 | 25500 | 25500
59 | FLOOR HVAC POWER DB | NOS | 1 | 22350 | 22350
60 | HUB ROOM DB | NOS | 1 | 8500 | 8500
61 | SERVER DB | NOS | 1 | 22050 | 22050
62 | FLOOR LV DB for FAS/PA/BMS/Fire Damper wiring | NOS | 1 | 12500 | 12500
63 | FLOOR AV DB | NOS | 1 | 12500 | 12500
64 | FLOOR UPS O/P DB | NOS | 1 | 25000 | 25000
65 | 200mm W X 100mm D | NOS | 12 | 1427 | 17124
66 | 150mm W X 100mm D | NOS | 12 | 1255 | 15060
67 | 100mm W X 100mm D | NOS | 12 | 1085 | 13020
68 | 40/32A DP MCB/10kA with Weather Proof GI enclosure with all required supporting accessories. | NOS | 1 | 4500 | 4500
69 | 20/25A DP RCCB 100 mIliAmps with Weather Proof GI enclosure with all required supporting accessories. | NOS | 3 | 3800 | 11400
70 | 160A 4P MCCB TM /16kA with GI enclosure with indicating lampe with all required supporting accessories. | NOS | 1 | 28500 | 28500
71 | 63A 4P MCCB/16KA with GI enclosure with indicating lampe with all required supporting accessories. | NOS | 1 | 14000 | 14000
72 | 16A DP MCB/10kA with Weather Proof GI enclosure with all required supporting accessories. | NOS | 1 | 2800 | 2800
73 | Supply & Installation of 3Cx2.5Sq.mm multicore unarmoured flexible cable as lighting circuit. The circuit main shall be measured in running metres from respective distribution board upto first switch point / sensor / light point and looping between the switches & sensor ( further onwards, it shall be deemed to be included in point wiring). | MTS | 3000 | 165 | 495000
74 | Supply & Installation of 3Cx1.5Sq.mm multicore unarmoured flexible cable as emergency lighting circuit. The circuit main shall be measured in running metres from respective distribution board upto first switch point / sensor / light point and looping between the switches & sensor ( further onwards, it shall be deemed to be included in point wiring). | MTS | 800 | 132 | 105600
75 | Supply & Installation of 3Rx1.5Sq.mm multistrand copper conductor wires in 20mm dia MS conduit | MTS | 360 | 132 | 47520
76 | Supply & Installation of 3C x 4 Sqmm FRLS 1100V unarmoured double insulated flexible multicore cable in white colour for UPS circuit and black colour for raw power circuit. | MTS | 150 | 275 | 41250
77 | Supply & Installation of 3C x 2.5 Sqmm FRLS 1100V unarmoured double insulated flexible multicore cable in white colour for UPS circuit and black colour for raw power circuit. | MTS | 3000 | 220 | 660000
78 | Supply & Installation of 3C x 4 Sqmm FRLS 1100V unarmoured double insulated flexible multicore cable in white colour for UPS circuit and black colour for raw power circuit. | MTS | 60 | 275 | 16500
79 | Supply & Installation of 3C x 4 Sqmm FRLS 1100V unarmoured double insulated flexible multicore cable in existing raceway / conduit | MTS | 42 | 275 | 11550
80 | 1x6A socket controlled by 6A switch | NOS | 15 | 615 | 9225
81 | 3x6/16A socket controlled by 16A switch + 1x6/16A socket controlled by 16A switch - UPS | NOS | 90 | 1300 | 117000
82 | 2x6/16A socket controlled by 16A switch + 1x6/16A socket controlled by 16A switch - Raw | NOS | 90 | 1100 | 99000
83 | 2x6A socket controlled by 16A switch | NOS | 8 | 990 | 7920
84 | 1x6/16A socket controlled by 16A switch | NOS | 20 | 825 | 16500
85 | 1x16A socket controlled by 16A switch (3 Module/4Module) | NOS | 70 | 825 | 57750
86 | 8module MS/GI back box for electrical outlets as per site requirement including necessary civil works | NOS | 3 | 165 | 495
87 | 6module MS/GI back box for electrical outlets as per site requirement including necessary civil works | NOS | 7 | 132 | 924
88 | 3module MS/GI back box for electrical outlets as per site requirement including necessary civil works | NOS | 15 | 110 | 1650
89 | SITC of MS/GI back box for data outlets as per site requirement including necessary civil works | NOS | 50 | 110 | 5500
90 | Readymade floor mounted Junction box with provision to locate 2 set of 2x6/16A socket controlled by 16A switch and provision to mount 2Data outlets - Box to be of height adjustable type and match to false floor floor height of 100-200mm. Top of the floor box to be flushed with the floor level / carpet finish . Box to exclude cost of sockets. (However the box height should match as per the site condition. No extra cost shall be paid for any deviation on the dimension) | NOS | 0 | 825 | 0
91 | 1No. 16A 3 pin 1phase Industrial type socket controlled by 16A MCB with plug top enclosed in sheet metal box with able to mount on wall / raceway with necessary accessories complete as required | NOS | 3 | 1320 | 3960
92 | 20A 3pin 1phase Industrial interlocking socket with plug top controlled by 20A DP MCB - Raw power | NOS | 10 | 4400 | 44000
93 | 32A 5pin 3phase Industrial interlocking socket with plug top controlled by 32A 4P MCB - Raw power | NOS | 10 | 7150 | 71500
94 | FLOOR BOX-2 FOR 20Pax Room -2nos of 6/16A Round pin socket controlled by 1 no. 16 A switch +HDMI | NOS | 2 | 7500 | 15000
95 | POP-UP BOX FOR 6 PAX MEETING ROOM -3nos of 6A Round pin socket controlled by 1 no. 16 A switch+ USB C type +LAN Port RJ45+ HDMI Slot. | NOS | 2 | 13000 | 26000
96 | POP-UP BOX FOR MEETING ROOM -3nos of 6A Round pin socket controlled by 1 no. 16 A switch+ USB C type +2 nos LAN Port RJ45+ HDMI Slot. | NOS | 2 | 13000 | 26000
97 | POP-UP BOX FOR Cabins - 4nos of 6A Round pin socket controlled by 2 no. 16 A switch+ USB C type +2 nos LAN Port RJ45+ HDMI Slot. | NOS | 8 | 14000 | 112000
98 | POP-UP BOX FOR Loose Furniture -1 # 6Amps Socket with 1 Nos. switch for Portable Screan | NOS | 15 | 2500 | 37500
99 | I. Primary light point means wiring from first switch control to the first light out let. | NOS | 84 | 2250 | 189000
100 | I. Secondary light point means extention of light out let only from existing. Primary point to be controlled by the existing switch of Primary point only. | NOS | 280 | 1800 | 504000
101 | POINT WIRING - POWER/MCB Control | NOS | 10 | 2500 | 25000
102 | PRIMARY POWER POINT USING 3Cx2.5 Cu XLPE FlEXIBLE CABLE | NOS | 25 | 2500 | 62500
103 | I. Secondary power point means extension of power outlet from existing primary point with ceiling rose & complete accessories. Same to be controlled by the existing MCB in DB | NOS | 125 | 1800 | 225000
104 | 200 x 50mm Size tray | MTS | 40 | 1045 | 41800
105 | 450 x 60mm Size tray | MTS | 10 | 2450 | 24500
106 | 300 x 60mm Size tray | MTS | 6 | 1650 | 9900
107 | 200 x 60mm Size tray | MTS | 48 | 2090 | 100320
108 | 150 x 60mm Size tray | MTS | 14 | 1650 | 23100
109 | 100 x 60mm Size tray | MTS | 16 | 1320 | 21120
110 | 200 x 60mm Size tray | MTS | 18 | 1350 | 24300
111 | 150 x 60mm Size tray | MTS | 12 | 1150 | 13800
112 | 450 x 60mm Size tray | MTS | 10 | 1750 | 17500
113 | 600 x 200mm Size | MTS | 10 | 3190 | 31900
114 | 100 x 40mm | MTS | 432 | 825 | 356400
115 | 50 x 40mm | MTS | 126 | 550 | 69300
116 | 450 x 60mm Size | MTS | 9 | 2200 | 19800
117 | 300 x 60mm Size | MTS | 40 | 1980 | 79200
118 | 200 x 60mm Size | MTS | 54 | 1540 | 83160
119 | 150 x 60mm Size | MTS | 36 | 1375 | 49500
120 | 100 x 60mm Size | MTS | 24 | 1100 | 26400
121 | 450 x 100mm Size | MTS | 5 | 2640 | 13200
122 | 300 x 100mm Size | MTS | 30 | 2200 | 66000
123 | 150 x 100mm Size | MTS | 9 | 1595 | 14355
124 | 500 x 500 x 100mm Size | NOS | 2 | 4400 | 8800
125 | 350 x 350 x 100mm Size | NOS | 4 | 3520 | 14080
126 | 300 x 300 x 100mm Size | NOS | 2 | 3300 | 6600
127 | 250 x 250 x 100mm Size | NOS | 4 | 3025 | 12100
128 | 200 x 200 x 100mm Size | NOS | 2 | 2750 | 5500
129 | 150 x 150 x 100mm Size | NOS | 4 | 2420 | 9680
130 | 500 x 500 x 50mm Size | NOS | 3 | 1980 | 5940
131 | 350 x 350 x 50mm Size | NOS | 28 | 1320 | 36960
132 | 300 x 300 x 50mm Size | NOS | 3 | 1155 | 3465
133 | 250 x 250 x 50mm Size | NOS | 6 | 990 | 5940
134 | 200 x 200 x 50mm Size | NOS | 16 | 825 | 13200
135 | 150 x 150 x 50mm Size | NOS | 70 | 715 | 50050
136 | 110 x 110 x 50mm Size | NOS | 12 | 605 | 7260
137 | 32mm dia | MTS | 400 | 99 | 39600
138 | 25mm dia | MTS | 930 | 88 | 81840
139 | 20mm dia | MTS | 480 | 75 | 36000
140 | 19mm dia. Single Rod type Maintenance Free Earth pits. Rate shall include 450mm x 450mm x 300mm brick masonry chamber with CI frame and CI cover etc., complete. Eathing system shall be installed as per supplier guidelines /details. MS plate to be provided for each earth pit for its nomenclature. | NOS | 2 | 20200 | 40400
141 | 8 SWG GI Wire | MTS | 108 | 110 | 11880
142 | 50 x 6mm GI Earth flat | MTS | 68 | 220 | 14960
143 | 25 x 3mm GI Earth flat | MTS | 113 | 220 | 24860
144 | Busbar of 0.5 Mtr length made out of 25 x 3 mm GI strip with drill holes of M8 at 25mm interval mounted on insulators along with glass enclosure. | NOS | 4 | 990 | 3960
145 | Busbar of 0.5 Mtr length made out of 50 x 3 mm GI strip with drill holes of M8 at 25mm interval mounted on insulators along with enclosure. | NOS | 1 | 1320 | 1320
146 | Busbar of 0.5 Mtr length made out of 50 x 6 mm GI strip with drill holes of M8 at 25mm interval mounted on insulators along with glass enclosure. | NOS | 1 | 1850 | 1850
147 | 1 Core x 70Sq. Mm | MTS | 80 | 506 | 40480
148 | End terminations | NOS | 4 | 605 | 2420
149 | 1 Core x 16Sq. Mm | MTS | 40 | 385 | 15400
150 | End terminations | NOS | 2 | 550 | 1100
151 | 1 Core x 10 Sq. mm | MTS | 40 | 330 | 13200
152 | End terminations | MTS | 2 | 550 | 1100
153 | 1 Core x 6Sq. mm including Terminations | MTS | 140 | 275 | 38500
154 | 1 Core x 4Sq. mm including Terminations | MTS | 90 | 220 | 19800
155 | Rubber mat 1100V grade ISI approved - 2 m x 1m | NOS | 1 | 4400 | 4400
156 | Shock treatment chart by the Electrical Inspectorate mounted on teak wood frame and suitable for wall mounting in 3 languages (Telugu, English & Hindi) | NOS | 1 | 6050 | 6050
157 | First aid kit | NOS | 1 | 4400 | 4400
158 | Danger boards | NOS | 1 | 1320 | 1320
159 | Danger signage stickers on DB frames | NOS | 1 | 1320 | 1320
160 | Laminated Schematic with glass frame | NOS | 1 | 4400 | 4400
161 | Supply and Installation of DB Frame with wire ways shall be made out of 1.6mm thick CRCA sheet steel and powder coating colour shall match the colour of MCB DB's with hinged type door. 150mm x 100mm 1.6mm thick, wire ways / Raceway with 2mm thick screwed / press to fit cover with hinged type door for making Frame for MCB DB's. Complete required including installation accessories. | RMT | 10 | 3300 | 33000
162 | Supply, installation of powder coated MS box /angle support of 50x50x6mm size for suspending the lights below services and to route cable in same for connectivity with necessary accessories. ( Support for fixtures below AC duct) | NOS | 10 | 825 | 8250
163 | Supply, installation of powder coated 'C' channel support with thread rod support for suspending the lights below services and to route cable in same for connectivity with necessary accessories. ( Support for fixtures below AC duct) | NOS | 8 | 605 | 4840
164 | MS Fabricated Items | KG | 100 | 121 | 12100
165 | Temporary Lighting & Power arrangement with sufficient temporary Lighting ( Min 200Lux Ave. ) & power shall be provided to all agencies during execution with the following requirements | LS | 1 | 40000 | 40000

## HVAC
SL NO | ITEM DESCRIPTION | UNIT | QUANTITY | RATE | AMOUNT
1 | SSYTEM-I LHS SIDE 44 HP | Set | 1 | 845488 | 116600
2 | SSYTEM-III LHS SIDE 62 HP | Set | 1 | 1334575 | 183700
3 | T Joint for connection of necessary combination of Outdoors | Lot | 1 | 4840 | 550
4 | 0.63 TR Compact Cassette | Nos | 0 | 33480 | 0
5 | 0.83 TR Compact Cassette | Nos | 0 | 36084 | 0
6 | 1.05 TR Compact Cassette | Nos | 0 | 38130 | 0
7 | 1.25 TR Compact Cassette | Nos | 0 | 42780 | 0
8 | 1.59 TR Compact Cassette | Nos | 0 | 44175 | 0
9 | 0.63 TR 4-Way/Round Flow Cassette | Nos | 0 | 20925 | 0
10 | 0.83 TR 4-Way/Round Flow Cassette | Nos | 0 | 25808 | 0
11 | 1.05 TR 4-Way/Round Flow Cassette | Nos | 0 | 33015 | 0
12 | 1.25 TR 4-Way/Round Flow Cassette | Nos | 0 | 38595 | 0
13 | 1.59 TR 4-Way/Round Flow Cassette | Nos | 5 | 48388 | 25575
14 | 2.05 TR 4-Way/Round Flow Cassette | Nos | 4 | 50487 | 21488
15 | 2.59 TR 4-Way/Round Flow Cassette | Nos | 0 | 48454 | 0
16 | 3.2 TR 4-Way/Round Flow Cassette | Nos | 11 | 56777 | 67518
17 | 3.95 TR 4-Way/Round Flow Cassette | Nos | 13 | 59336 | 83135
18 | 0.63 TR- Hi-Wall type | Nos | 0 | 21855 | 0
19 | 0.83 TR- Hi-Wall type | Nos | 0 | 23483 | 0
20 | 1.05 TR- Hi-Wall type | Nos | 0 | 26040 | 0
21 | 1.59 TR- Hi-Wall type | Nos | 0 | 31899 | 0
22 | 2.05 TR- Hi-Wall type | Nos | 0 | 37200 | 0
23 | 0.63 TR/283 CFM | Nos | 0 | 0 | 0
24 | 0.63 TR/283 CFM | Nos | 0 | 0 | 0
25 | 1.05 TR/283 CFM | Nos | 0 | 0 | 0
26 | 1.3TR/ 530 CFM | Nos | 0 | 0 | 0
27 | 1.59 TR/671 CFM | Nos | 0 | 0 | 0
28 | 2.59 TR/1060 CFM | Nos | 0 | 0 | 0
29 | 3.2 TR/1200 CFM | Nos | 0 | 0 | 0
30 | 0.63 TR/318 CFM | Nos | 0 | 0 | 0
31 | 0.83 TR/335 CFM | Nos | 0 | 0 | 0
32 | 1.3 TR / 565 CFM | Nos | 0 | 0 | 0
33 | 1.59 TR/635 CFM | Nos | 0 | 0 | 0
34 | 2.05 TR/ 688 CFM | Nos | 0 | 0 | 0
35 | 2.59 TR/883 CFM | Nos | 0 | 0 | 0
36 | 3.2 TR/1130 FM | Nos | 0 | 0 | 0
37 | 3.95 TR/1377 CFM | Nos | 0 | 0 | 0
38 | 4.5 TR/1624 CFM | Nos | 0 | 167400 | 0
39 | 4.2 TR/2047 CFM | Nos | 0 | 0 | 0
40 | 6.4 TR /2295 CFM | Nos | 0 | 184605 | 0
41 | 8.2 TR/2825 CFM | Nos | 0 | 0 | 0
42 | 1.05 TR/460 CFM | Nos | 0 | 0 | 0
43 | 1.59 TR/530 CFM | Nos | 0 | 68500 | 0
44 | 2.05/565 CFM | Nos | 0 | 0 | 0
45 | 1.05 TR/282 CFM | Nos | 0 | 41246 | 0
46 | 1.59 TR/414 CFM | Nos | 0 | 46314 | 0
47 | TREATED FRESH AIR UNIT WITH WEATHER PROTECTION AT TERRACE LEVEL 3000 CFM@25 MM SP | Nos | 1 | 571725 | 76725
48 | Supply, installation, testing and commissioning of refrigerant liquid & gas piping(Circuit Piping rates) using eddy current tested Copper pipes and fittings like elbows, couplers, tee joints, brass fittings, "U" loops, expansion loops etc. Supports consisting of GI box / "C" sections & female anchor fasteners with full threaded GI rods, insulation of pipes using 19 mm thick elastomeric closed cell Nitrile Rubber insulation material having class "O" for fire properties, structural clamps with hard PVC pipe sleeves under the clamps to protect insulation at supports, tagging to enable tracing connectivity to respective units as per shop drawings to be generated by contractor and approved by consultant. Refrigerant piping shall be laid in GI cable tray as per drawing. | Rmt | 498 | 2255 | 164340
49 | Providing, fixing, testing and commissioning of Variable refrigerant flow distribution REFNUTS / T Joints (pair) in the suction & Liquid lines for various sizes of copper refrigerant piping including insulation etc. as required. | Nos | 32 | 4836 | 15584
50 | 65mm dia. | Rmt | 0 | 0 | 0
51 | 50mm dia. | Rmt | 0 | 930 | 0
52 | 40mm dia. | Rmt | 49 | 916 | 4753
53 | 32mm dia. | Rmt | 358 | 794 | 31146
54 | 25mm dia | Rmt | 104 | 630 | 6864
55 | Supply Installation testing & Commissioning of ASPEN Make Drain Pumps, 12 L/h , Lift 2 m, with Discharge tube,safety switch & all Necessary accessories for Hi Wall & Ducted Units. | Nos | 2 | 7980 | 1638
56 | Supply & installation of secondary drain tray (for all Ceiling suspended & Hi wall Units) for condensate drain collection (MOC : SS 304) | Nos | 2 | 6395 | 1536
57 | Communication cable between IDUs to ODU's | RMt. | 585 | 206 | 30420
58 | Power cable for IDUs including all accessories (3C X 1.5sqmm/2.5sqmm along with 3 pin male plug tops as per indoor qty ) | Nos | 33 | 2865 | 10131
59 | Intellegent Central Control for Entire VRV/VRF System. | Nos | 1 | 101200 | 13200
60 | 600 mm x 75 mm wide cable tray -Plain type | Rmt | 0 | 1702 | 0
61 | 450 mm x 75 mm wide cable tray -Plain type | Rmt | 0 | 1349 | 0
62 | 300 mm x 75 mm wide cable tray -Plain type | Rmt | 39 | 1024 | 4017
63 | 150 mm x 75 mm wide cable tray -Plain type | Rmt | 34 | 564 | 2618
64 | 100 mm x 75 mm wide cable tray -Plain type | Rmt | 0 | 373 | 0
65 | MS Stand: Supply and fabrication of MS stand for VRF ODU units and Floor mounted Fresh air Fan with 2 coats of redoxide paint and one paint of enamel paint for exterior conditions. | Nos | 2 | 9719 | 2046
66 | Flexible Canvas Connector :At all connections between ducts & fans/ Ducted Units/AHUs; fire-retardant, lint-free double canvass/rexin connections of heavy gauge shall be provided. One set of canvas connection include required quantity of canvas for one evaporator indoor unit / Exhaust Or Fresh Air Fan. | Set | 12 | 4604 | 6144
67 | Supply and installation of Programmable Logic controller including timer, Aux. Relays, contactoras required with auto/manual selector switch, push button, indicating lamp, etc. The controller should automatically start & stop the Air conditioning unit and close outlet damper as per the required schedule. The controller should give the sound alarrn in case of failure of Air Conditioning unit accordingly include the necessary accessories. The controller shall automatically start the standby it in case of failure of operating unit. The controller shall provide high temperature alarm. Provide Audible alarm with silencing switch to be installed at room entrance. The Controller shall be BMS Compatible. | Nos | 0 | 145000 | 0
68 | 1 - 750mm & 751 -1000mm 24 G TDF | Sq.Mtrs | 160 | 1279 | 20480
69 | 1001 - 1200mm & 1201 - 1500mm 22 G TDF | Sq.Mtrs | 80 | 1444 | 12320
70 | 1501 - 1800mm 20 G Pre G.I.Flange | Sq.Mtrs | 0 | 1544 | 0
71 | 1801 - 2150mm 18 G Pre G.I.Flange (for Ahu Plenum shall be provided with MS angle stiffeners ) | Sq.Mtrs | 0 | 1776 | 0
72 | 24 G GI Ducting | Sq.Mtrs | 60 | 1374 | 9240
73 | 22 G GI Ducting | Sq.Mtrs | 40 | 1584 | 7200
74 | 20 G GI Ducting | Sq.Mtrs | 0 | 1693 | 0
75 | 1.2mm thk Plenum (18G) 1200-1500 MM | SQ.MT. | 0 | 1502 | 0
76 | 1.0mm Ducting (20G) 950-1200 MM | SQ.MT. | 0 | 1429 | 0
77 | 0.8mm Ducting (22G) 600- 900 MM | SQ.MT. | 0 | 1291 | 0
78 | 0.63mm Ducting (24G) upto 600 MM | SQ.MT. | 0 | 1215 | 0
79 | 600 mm dia | Rmt. | 0 | 2664 | 0
80 | 450 mm dia | Rmt. | 0 | 1991 | 0
81 | 400 mm dia | Rmt. | 0 | 1818 | 0
82 | 350 mm dia | Rmt. | 0 | 1628 | 0
83 | 300 mm dia | Rmt. | 0 | 1387 | 0
84 | 250 mm dia | Rmt. | 0 | 1137 | 0
85 | 200 mm dia | Rmt. | 0 | 930 | 0
86 | 150 mm dia/125 mm dia. | Rmt. | 52 | 778 | 4524
87 | 100 mm dia | Rmt. | 0 | 622 | 0
88 | 400 mm dia | Rmt. | 0 | 0 | 0
89 | 350 mm dia | Rmt. | 0 | 0 | 0
90 | 300 mm dia | Rmt. | 0 | 593 | 0
91 | 250 mm dia | Rmt. | 0 | 546 | 0
92 | 175mm/200 mm dia | Rmt. | 0 | 479 | 0
93 | 150 mm dia/125 mm dia. | Rmt. | 110 | 444 | 5720
94 | 450mm X 250 mm | Nos | 0 | 0 | 0
95 | 650mm X 250 mm | Nos | 0 | 0 | 0
96 | Fire dampers | SQ.MT | 2 | 4963 | 1024
97 | Motorized ON/OFF type actuators rated for fire dampers. | Nos | 0 | 0 | 0
98 | Control cabling | Lot | 0 | 0 | 0
99 | VOLUME CONTROL DAMPER : High quality Galvanized Steel Frame with 1.2mm sheet of thickness as standard. 125mm depth and standard flange height of 25mm of frame. Blade shall be Double skinned high quality extruded Aluminium aerofoil profiles. Drive shaft shall be Electro-plated square rod with Self-lubricating nylon bushings. Nylon gear for blade linkage with Galvanized Steel locking hand quadrant. G.I angle of thickness 0.7mm for Blade stopper. | SQ.MT | 3 | 16880 | 4605
100 | Motorized Volume Control dampers | SQ.MT | 0 | 8370 | 0
101 | Motorized Modulating type actuators for dampers. | Nos | 2 | 10231 | 1024
102 | Control cabling | Lot | 1 | 6139 | 410
103 | Supply, Installation, Testing & Commissioning of Supply Air Take-off Collar Dampers suitable for connection to circular/spiral ducts, fabricated from GI sheet (22G minimum), consisting of factory-fabricated round collar with integrated butterfly/volume control damper blade, complete with manual balancing lever, locking arrangement, shaft with bushes, suitable for fixing on main duct cut-out, including rubber gasket, sealant, fasteners, and all accessories. Damper to ensure smooth air regulation with minimal leakage. | SQ.MT | 3 | 3479 | 1230
104 | 150 Dia Overall size 225 MM | Nos | 50 | 1760 | 13750
105 | 200 Dia Overall size 3O0 MM | Nos | 0 | 1581 | 0
106 | 225 Dia Overall size 350 MM | Nos | 0 | 2163 | 0
107 | 300 Dia Overall size 475 MM | Nos | 10 | 2917 | 4610
108 | Grill Size 450 x 150 MM | Nos | 0 | 3092 | 0
109 | Grill Size 400 x 150 MM | Nos | 0 | 2883 | 0
110 | Grill Size 350 x 150 MM | Nos | 6 | 2942 | 1692
111 | Grill Size 300 x 150 MM | Nos | 0 | 2465 | 0
112 | 600 X 600- 200 MM Dia with Plenum | Nos | 2 | 5909 | 1074
113 | 600 X 600- 250 MM Dia with Plenum | Nos | 0 | 0 | 0
114 | 150 mmDia | Nos | 50 | 5564 | 30700
115 | 250 mm Dia | Nos | 4 | 9617 | 3684
116 | 1 Slot | RMT | 0 | 0 | 0
117 | 2 Slot | RMT | 0 | 0 | 0
118 | 3 Slot | RMT | 0 | 0 | 0
119 | 150 MM High | RMT | 75 | 1555 | 20625
120 | 150 X 150 Neck Size | Nos. | 0 | 0 | 0
121 | 200 x 200 Neck size | Nos. | 15 | 2201 | 14595
122 | 350 x 350 Neck size | Nos. | 0 | 0 | 0
123 | 600 X 600 -450 h Plenum 250 dia outlet | Nos. | 0 | 5580 | 0
124 | Supply & Installation of Thermal insulation (Internal) of ducting with Nitrile Rubber 9mm thick closed cell class O insulation with Density of the nitrile rubber shall be 40-60 Kg/m3.Thermal conductivity as per ASTM C 518 of the insulation material shall not exceed 0.03 W/moK at an average temperature of 10O C stuck to clean duct surface with synthetic rubber adhesive. (Internal Thermal insulation.) Self Adhesive should be a solvent based low voc, polychloroprene rubber contact adhesive, used for strong and flexible, full surface bonding of elastomeric rubber to elastomeric rubber and elastomeric rubber to various galvanized and non-galvanized metal. Insulation Material shall have zero ODP & GWP. | SQ.MT. | 240 | 1078 | 132000
125 | Supply & Installation of Thermal insulation (External) of ducting with Nitrile Rubber 9 mm thick closed cell class O insulation with Density of the nitrile rubber shall be 40-60 Kg/m3.Thermal conductivity as per ASTM C 518 of the insulation material shall not exceed 0.03 W/moK at an average temperature of 10O C stuck to clean duct surface with synthetic rubber adhesive. (External Thermal insulation.) Self Adhesive should be a solvent based low voc, polychloroprene rubber contact adhesive, used for strong and flexible, full surface bonding of elastomeric rubber to elastomeric rubber and elastomeric rubber to various galvanized and non-galvanized metal. Insulation Material shall have zero ODP & GWP. | SQ.MT | 100 | 553 | 7700
126 | Supply, fabrication and installation of Acoustic insulation on AHU Room walls facing office side as specified and shown on the drawing complete with: | SQ.MT | 0 | 0 | 0
127 | Supply, installation in SERVER room floor & ceiling of Thermal insulation with 19mm thick closed cell nitrile rubber with Micro Ban coating - Class 0 fixed with low VOC adhesive (Pidilite SH 998) as recommended by manufacturer. | SQ.MT | 0 | 0 | 0
128 | Supply, and fixing of Acoustic insulation in Ducts with 9mm thick open cell nitrile rubber - Class 1 fixed with Self Adhesives (Density 140Kg/m3).& Thermal conductivity of the insulation material shall not exceed 0.049 W/moK at an average temperature of 20oC.Insulation shall be provided with necessary Joints/Supports at regular intervals. | SQ.MT | 0 | 0 | 0
129 | upply, installation, testing & commissioning of thermal insulation for outdoor exposed GI / pre-insulated ducts using closed cell elastomeric nitrile rubber insulation of minimum 19 mm thickness (for supply air) and 13 mm (for return air), thermal conductivity ≤0.035 W/mK at mean temperature, with factory laminated UV resistant weatherproof coating or additionally protected with 26G aluminium cladding with proper overlaps, joints sealed with weatherproof adhesive and aluminium tape, complete with necessary supports, vapour barrier and sealing; in case of cement plaster finish, insulation shall be protected with 50 mm thick resin bonded glass wool (48 kg/m³) wrapped with polythene sheet and chicken mesh, finished with 20 mm thick sand cement plaster (1:4 ratio) with waterproofing compound, including all scaffolding, supports, corner protection, sealing of joints, making good damages, complete in all respects as per specifications and site conditions. | SQ.MT | 0 | 0 | 0
130 | ELECTRICAL ROOM SIDE 1500 CFM@15 ESP | Nos | 1 | 158565 | 35805
131 | EF- 50 CFM / 15 mm ESP | Nos | 0 | 6464 | 0
132 | EF- 100 CFM / 15 mm ESP | Nos | 0 | 7859 | 0
133 | EF- 200 CFM / 15 mm ESP Café Fresh Air | Nos | 0 | 10649 | 0
134 | EF- 250 CFM / 15 mm ESP | Nos | 0 | 11579 | 0
135 | EF- 250 CFM / 15 mm ESP Café Exhaust | Nos | 0 | 11579 | 0
136 | EF- 350 CFM / 15 mm ESP FA Fan | Nos | 0 | 12509 | 0
137 | EF- 500 CFM / 15 mm ESP Toilet Exhaust | Nos | 0 | 14834 | 0
138 | EF- 600 CFM / 15 mm ESP Toilet Exhaust | Nos | 0 | 16229 | 0
139 | EF- 1000 CFM / 15 mm ESP Toilet Exhaust | Nos | 0 | 19345 | 0
140 | Centrifugal Fan – DIDW (Double Inlet Double Width), Single Cell Cabinet Type, suitable for Toilet Exhaust (Outdoor Duty), with airflow capacity 2000–2500 CFM and static pressure 40–60 mmWC. Fan shall be backward curved, non-overloading type with aluminium/GI impeller, dynamically balanced as per ISO 1940 G6.3. Casing shall be GI powder coated single skin construction. Fan shall be direct driven with TEFC squirrel cage induction motor, IP55 protection, IE2/IE3 efficiency, suitable for 415V, 3 Phase, 50 Hz power supply, with motor rating approx. 0.75–1.0 HP. Unit shall be provided with weatherproof canopy, rain hood, motor cover and epoxy/powder coating for outdoor installation. Fan shall include flexible connections, vibration isolators, backdraft damper and bird mesh. Performance shall be tested as per AMCA 210 / IS 4894 and sound levels as per AMCA 300. Approved makes: Kruger, Nicotra, Systemair, Almonard. | Nos | 1 | 153450 | 25575
141 | ADDITIONAL SPLIT MACHINE FOR EXISTING FACILITY | Nos | 0 | 0 | 0
142 | 1.5 TR | Nos | 2 | 66000 | 11000
143 | AUTO SEQUENTIAL CONTROL PANNEL | Nos | 1 | 66000 | 11000
144 | Supply, installation,Testing and Commissioning of Internal FR cabling between Indoor to Outdoor power cabling in PVC conduits | RMT | 0 | 0 | 0
145 | Supply, installation,Testing and Commissioning of Outdoor MS Frames with duly epoxy painting. with Safety Railing wherever required. | Nos | 0 | 0 | 0
146 | TESTING & COMMISSIONING | Lot | 1 | 88000 | 88000
147 | Duct Pressure Test at 500 Pascal as per SMACANA Standard. | Lot | 1 | 82500 | 82500
148 | Fire Sealent (Hilti / 3 M) around duct passing ,conenction least qty 20sqmt | Lot | 1 | 76725 | 10230
149 | Upon completion of construction (including installation of woodwork, doors, acoustic tiles, paints, carpets, movable furnishings and other interior finishes), a building air flush is performed while maintaining an indoor temperature of at least 15 °C [59 °F] and relative humidity below 60%, as per Tender Specification. Flush-out with 14,000 cu.ft. of outdoor air per sq.ft. prior to occupancy - Maintain temperature between 60 F to 80 F (15 C to 27 C) - Keep relative humidity no higher than 60% | Lot | 1 | 66000 | 22000
150 | Testing & commissioning & air balancing system for complete HVAC system: | Lot | 0 | 0 | 0
151 | Civil work - wall cutting chiseliing and refilling , Misc work and labour wellfair cost, plastic protection of all duct opening , cost of debris removal from site and cleaning person regular basis | Lot | 0 | 69750 | 0

## Passive Networking
SL NO | ITEM DESCRIPTION | UNIT | QUANTITY | RATE | AMOUNT
1 | Cat6A UTP cable Box of 305 Mtrs 23Awg LSZH | BOX | 48 | 25740 | 1235520
2 | Cat6A Information Outlet - Active Data - Blue | NOS | 100 | 543 | 54300
3 | Cat6A Information Outlet - Redundant Data- Yellow | NOS | 85 | 543 | 46155
4 | 24 Port Jack Panel Angled - Unloaded | NOS | 9 | 10010 | 90090
5 | Cat6APatch cord -2 meters for Active Data - Blue | NOS | 100 | 543 | 54300
6 | Cat6APatch cord -3 meters Active Data - Blue | NOS | 100 | 701 | 70100
7 | Cat6APatch cord -2 meters Redundant Data - Yellow | NOS | 85 | 543 | 46155
8 | Cat6A Information Outlet - Active Data - Blue | NOS | 100 | 543 | 54300
9 | Cat6A Information Outlet - Redundant Data- Yellow | NOS | 85 | 543 | 46155
10 | Face Plate, 2 Port (White) | NOS | 100 | 229 | 22900
11 | Face Plate, 4 Port (White) | NOS | 0 | 358 | 0
12 | Cat6A Patch cord -2 meters for Active Data - Blue | NOS | 100 | 543 | 54300
13 | 42U - 800X1000MM Closed Rack with all Standard accessories | NOS | 1 | 100100 | 100100
14 | 24 U - 550X500MM Closed Rack with all Standard accessories | NOS | 0 | 40040 | 0
15 | Horz. Cable Organiser/2U/Channel On Front | NOS | 4 | 1716 | 6864
16 | High Density Vertical Cable Organiser/12 inch/Front &Back/42U/Black | NOS | 2 | 10725 | 21450
17 | High Density Vertical Cable Organiser/8 inch/Front &Back/42U/Black | NOS | 2 | 9295 | 18590
18 | Run-Way Kit-20Inch/Black | NOS | 2 | 10010 | 20020
19 | Mounting Hardware/OR/Pk-20 | NOS | 60 | 429 | 25740
20 | PDU Brackets for mounting the Vertical PDU | NOS | 4 | 1287 | 5148
21 | Ladder water fall kit | NOS | 2 | 3432 | 6864
22 | Server /IT Rack mount power distribution unit, 1Ph, 230V, 32A, 50/60Hz, Zero U standard with 12 X Indian Round Pin 5/15A, 16A MCB X 2 Circuits- PDU Rating 7.3KVA/Bottom feed-3Mt/ Black/ Inlet Plug Not Installed (32 Power Sockets) | NOS | 1 | 35750 | 35750
23 | Server /IT Rack mount power distribution unit, 1Ph, 230V, 32A, 50/60Hz, Zero U standard with 12 X Indian Round Pin 5/15A, 16A MCB X 2 Circuits- PDU Rating 7.3KVA/Bottom feed-3Mt/ Black/ Inlet Plug Not Installed | NOS | 2 | 35750 | 71500
24 | Patchcord Labels | LS | 1 | 21450 | 21450
25 | Consumables | LS | 1 | 14300 | 14300
26 | WIFI Stand | NOS | 8 | 1144 | 9152
27 | CCTV Pole wite Round clamp | NOS | 20 | 2145 | 42900
28 | UTP cable laying Bunching dressing termination Jack panel mounting faceplate termination | Per node | 185 | 572 | 105820
29 | Fluke Testing - UTP testing and scanning | NOS | 185 | 172 | 31820
30 | Labelling - Jack panel & Faceplate | NOS | 185 | 57 | 10545
31 | Rack Mounting and installation | NOS | 1 | 7150 | 7150
32 | Access point mounting which is supplied by customer | NOS | 8 | 715 | 5720
33 | CCTV Pole and WIFI Poles installation | NOS | 20 | 572 | 11440
34 | On Site Coordination, Project Management, As built Docs & warranty ,WCP & CAR policy | LS | 1 | 71500 | 71500

## PHE
SL NO | ITEM DESCRIPTION | UNIT | QUANTITY | RATE | AMOUNT
1 | Lifting Station - pre-fabricated package unit, 1.5 kW, vertical lift up to 7 m Make: Sulzer / Wilo / Grundfos / Saner Greywater Pre-fabricated polyethylene tank with built-in pump + check valve + control panel Capacity: ~50 L holding + 1.5 kW pump @ 2.5 m³/hr Float-switch auto operation, dry-run protection, alarm + visual indicator Inlet 110 mm UPVC SWR, Outlet 50 / 75 mm pressurised line to stack 230V single-phase, with control panel + cabling INCLUDES: tank + pump + check valve + control panel + alarm + connections | NOS | 0 | 150000 | 0
2 | Lifting Station Outlet Pressurised Line - CPVC / GI to nearest stack inlet 50 mm CPVC / GI pressurised pipe, ~10 m run with check valve + isolation | NOS | 0 | 30000 | 0
3 | Lifting Station Power + Alarm Wiring - to LV / Plumbing DB 230V single-phase supply + alarm relay to BMS / monitoring | NOS | 0 | 12500 | 0
4 | 40mm dia (low noise pipe) | RMT | 75 | 216 | 16200
5 | Supply and fixing of PVC self cleasing, deep seal type 110 mm dia Multi Floor trap and 75mm outlet with necessary cement concrete, water proofing the internal surfaces of chamber etc.,or laid under floor / under ceiling / on walls with suitable clamps including making bores in masonry etc., and rendering the bores in cement mortar after laying the pipes and specials curing etc., complete as per specifications. depth of trap shall not be less than 125mm.(The item rate shall include all costs towards labour, tools, tackles & machineries, all leads & lifts, work related cleaning) complete | NOS | 6 | 540 | 3240
6 | Supplying, fixing and testing 75 dia PVC 'P' trap for urinals with boss connection suitable as per piping detail with fixed in bed of cement concrete. etc., or laid under floor / under ceiling / on walls with suitable clamps including making bores in masonry etc., and rendering the bores in cement mortar after laying the pipes and specials curing etc., complete. | NOS | 0 | 300 | 0
7 | Supply and fixing of cockroach trap of size 153mm x 153mm, complete as per specifications. (The item rate shall include all costs towards labour, tools, tackles & machineries, all leads & lifts, work related cleaning) complete | NOS | 0 | 1800 | 0
8 | Supplying and fixing MS angle brackets, hangers, supports as required for supporting pipes with suitable GI U- clamps, bolts, nuts and washers etc. The clamps shall be painted with two coats of enamel (approved) paint over a coat of primer etc., complete. | KG | 0 | 108 | 0
9 | Supply, fixing and testing of Garbodrain G-1000 (Food waste crusher), including all fittings, should be anti-jam impellers made of SS 304 for efficient grinding & corrosion free, run with AC power supply with calling bell switch for dry run protection. (for cafeteria plate wash counter sink area) | NOS | 1 | 19200 | 19200
10 | SFA-Grease separator below counter (grease trap Undersink, Standard, or equivalent,.), café plate wash sink area. | NOS | 1 | 50000 | 50000
11 | 20mm Dia | RMT | 75 | 162 | 12150
12 | 20mm Dia | NOS | 4 | 1080 | 4320

## FLSS Works
SL NO | ITEM DESCRIPTION | UNIT | QUANTITY | RATE | AMOUNT
1 | 25 NB | MTRS | 105 | 664 | 11340
2 | 32 NB | MTRS | 15 | 787 | 1620
3 | 40 NB | MTRS | 18 | 870 | 1944
4 | 50 NB | MTRS | 23 | 1034 | 2484
5 | 65 NB | MTRS | 15 | 1241 | 1620
6 | 80 NB | MTRS | 16 | 1446 | 1728
7 | 100 NB | MTRS | 36 | 1898 | 3888
8 | 150 NB | MTRS | 9 | 2681 | 972
9 | 10 mm Bullet Fastner | NOS | 38 | 131 | 950
10 | GI U-Clamp | NOS | 38 | 186 | 1330
11 | 10 mm GI threaded stud rod | MTRS | 38 | 165 | 1178
12 | Supply Installation testing & comissioning of Concealed type, Bulb type sprinkler with Fusible coverplate of 15 NB, 68 deg.with heat activated, Standard Response, powder coated plate | NOS | 6 | 1916 | 2172
13 | Supply Installation testing & comissioning of Pendant type sprinkler of 15 NB, Quartzoid bulb type 68 deg.Quick Response, with adjustable escutcheon plate in SS 304. | NOS | 67 | 984 | 12462
14 | Supply Installation testing & comissioning of Upright type sprinkler of 15 NB, Quartzoid bulb type 68 deg, Quick Response, with SS 304 sprinkler guard if required. | NOS | 6 | 1295 | 1470
15 | Supply Installation testing & comissioning of Window facade Side Wall sprinkler of 15 NB, 68 deg. Quick Response, with heat activated black powder coated plate | NOS | 0 | 0 | 0
16 | - Size 150 NB. | NOS | 2 | 8806 | 3332
17 | - Size 100 NB. | NOS | 0 | 0 | 0
18 | 1500 mm long | NOS | 55 | 3575 | 37235
19 | Providing and fixing of Sprinkler Hard drop pipes made of 25 NB GI Pipe with socket weld fittings with welded reducer on one end to directly accommodate sprinkler with supports (Length up to 2.5 Mtrs). | NOS | 12 | 2538 | 30456
20 | 150 NB | NOS | 2 | 33152 | 12544
21 | 100 NB | NOS | 0 | 0 | 0
22 | 150 NB | NOS | 2 | 19166 | 7252
23 | 100 NB | NOS | 0 | 0 | 0
24 | Providing and fixing 50 mm dia Gate valve as per IS 778 for sprinkler drain with Tamper switch, On/Off status shall be monitored by BMS System. | NOS | 2 | 11914 | 4508
25 | Providing and fixing 50 mm dia Ball valve, As per BS 5351, Listed type, ISI Marked. | NOS | 2 | 5698 | 2156
26 | Providing and fixing 25 mm Test Valve Drain kit with sight Glass, Ball valve, Union & required fittings etc | NOS | 2 | 8806 | 3332
27 | SITC of 25mm dia Air Vent Valves at Sprinkler Tapoffs with Ball Valve. | NOS | 2 | 3367 | 1274
28 | SITC of Pressure Guage 0 - 10 Kg / cm2, glycerin filled with mounting arrangement and ball valve. | NOS | 2 | 2953 | 1118
29 | 150 NB | NOS | 2 | 29008 | 10976
30 | 100 NB | NOS | 0 | 0 | 0
31 | Supply & Installation of Powder Coated Rosette Plates for fixing the pendant sprinklers to the false ceiling. | NOS | 24 | 362 | 1632
32 | Pressure testing and commissioning of sprinkler pipe with 12 bar pressure both side to be hold for 24 Hours | LOT | 1 | 36260 | 6860
33 | FORM A required for Sprinkler work.(Fire Vendor have to MC Fire lincence holder only.) | LOT | 1 | 60000 | 60000
34 | Supply & Installation Testing ,commissioning of, Addressable Main Fire Alarm complete as per UL Listed Addressable Fire Alarm Panel,Supply, Installation, Testing & Commissioning of Analog Addressable Fire Alarm Control panel . The Fire Alarm Control Panel(2 loop) shall include a full featured operator interface control and annunciation panel that shall include a backlit liquid crystal display, individual, color coded system status LEDs minimum 4 access levels, flash E-PROM. Each loop shall be loaded with 80% devices of manufacturer specified capacity , cable length being restricted to 80% of manufacturer specified maximum loop length and device capacity. The control panel shall be capable of expansion up to 4 loops with BMS Connectivity over Bacnet/IP. The system shall be capable of annunciation . The panel shall be UL Listed & FM Approved. The Price shall include Batteries with Battery charger housed in a wall mount enclosure. The system shall support control and supervision of connected devices. | SET | 1 | 342000 | 36000
35 | Addressable type Heat Detector with with muiltiple algorithms setting Base & MS Powder coated Junction Box for Above Ceiling and Below cieling. The detectors shall be UL Listed & FM Approved. | NOS | 2 | 5040 | 840
36 | Addressable type Optical Smoke Detector with with muiltiple algorithms setting Base & MS Powder coated Junction Box for Above Ceiling . The detectors shall be UL Listed & FM Approved. | NOS | 35 | 4800 | 14700
37 | Addressable type Optical Smoke Detector with with muiltiple algorithms setting Base & Below cieling. The detectors shall be UL Listed & FM Approved. | NOS | 35 | 4440 | 14700
38 | Addressable type MUILTISENSOR (smoke & heat) detector with to distinguish and differenciate between real fire, steam and dust to avoid any false alarm with muiltiple algorithms setting with base & MS Powder coated Junction Box. The detectors shall be UL Listed & FM Approved. | NOS | 4 | 6180 | 1680
39 | Isolator Base Module to be placed strategically between every 20 detectors for Loop isolation.The device shall be UL Listed & FM Approved. | NOS | 4 | 5160 | 1680
40 | Remote response indicator having twin LED flush mounted on false ceiling/wall as per IS 2189 | NOS | 35 | 780 | 4200
41 | Addressable Dual Action Manual Pull station with Reset Lock & Key arrangment with back box and SS brushed steel Front plate of min. 1mm thick.The device shall be UL Listed & FM Approved. | NOS | 4 | 5880 | 1920
42 | Addressable Sounders 95 Db @ 10 feet and with SS brushed steel Front plate of min. 1mm thick . | NOS | 0 | 0 | 0
43 | Hooter/Sounder cum Strobe / Flasher | NOS | 4 | 6480 | 1920
44 | Control/Monitor/Relay/IO ModLPCBes with in built Isolators in suitable ABS Plastic glossy Box with SS brushed steel Front plate of 1 mm thick. The devices shall be UL Listed & FM Approved. | NOS | 4 | 6060 | 1920
45 | SITC of 2 Core x 1.5 mm2, Multistranded AT Copper, FRLS, Armoured cable confirming to IS Standards, RED in Colour. The cable shall be laid on surface with GI saddle-spacers every 0.3 meters. Complete with GI Junction Box, lugs, cable compression glands, cable tags and Ferruling. | MTRS | 1500 | 192 | 72000
46 | GI Perforated Cable trays -50x 25 | MTRS | 30 | 480 | 1800
47 | Ceiling speakers - 6 Watts output with multiple tappings- EN 54 Approved with metal backbox | NOS | 64 | 1740 | 15360
48 | Wall Cabinet Speakers Wall mounted - 6 Watts output with multiple tappings - EN54 approved | NOS | 0 | 0 | 0
49 | 6 Zone Call Station with goose neck Microphone with zone selection & all call selection to be connected peer to peer with the network controller. | NOS | 1 | 72000 | 6000
50 | Master controller - 6 zone with following features- EN 54 Approved8 ZONE VOICE ALARM CONTROLLER | NOS | 1 | 306000 | 36000
51 | 6 Zone Network Router | NOS | 0 | 0 | 0
52 | 480W Class D Power Amplifier fully monitored speaker circuits MUILTI Channel + One redundant suitable to meet the speaker wattage as per final DBR with 230 VAC networkable with all interconnecting Cables - EN 54 | NOS | 1 | 168000 | 24000
53 | 27U | NOS | 1 | 30000 | 3600
54 | 2C x 1.0 mm2, Stranded Copper conductor, Type AST 1 PVC insulated, Armoured ZHFR Cable 650 V as per IS 1554, with GI saddle spacers every 0.3 mtr with Single compression Cable Glands, ABS Junction Boxes (wherever required), terminals, Ferruling complete. | MTRS | 834 | 150 | 30024
55 | GI Perforated Cable trays -50x 25 | MTRS | 10 | 540 | 1200
56 | Powder Coated 18 Gauge Truncking - 200 x 50 | MTRS | 10 | 1020 | 1200
57 | ISI mark 4.5 KG CO2 SS Body fire Extingusher with wall mounting bracket. | NOS | 4 | 7080 | 1920
58 | ISI mark 3 KG CO2 SS Body fire Extingusher with wall mounting bracket. | NOS | 4 | 5280 | 1920
59 | 9 Kg Foam Type Fire Extinguishers with Floor Mounted Stand. | NOS | 0 | 0 | 0
60 | ISI Marked 6 Kg ABC Type SS Body fire Extingusher with MAP 90% with wall mounting bracket. | NOS | 12 | 4080 | 5760
61 | 15 KG Ceiling Suspended Modular Type SS Body Clean Agent Fire Extinguisher | NOS | 1 | 75000 | 9000
62 | 10 KG Ceiling Suspended Modular Type SS Body Clean Agent Fire Extinguisher | NOS | 0 | 54000 | 0
63 | Floor Mount MS Stands for the above extinguishers | NOS | 20 | 600 | 2400

## Light Fixtures
SL NO | ITEM DESCRIPTION | UNIT | QUANTITY | RATE | AMOUNT
1 | Decorative Hanging Light Type 01 | NOS | 55 | 5200 | 286000
2 | Decorative Track light | NOS | 6 | 7000 | 42000
3 | DECORATIVE LIGHT - BOARDROOM Custom linear light, black body, size – 5800 x 1850 mm. | NOS | 1 | 60000 | 60000
4 | DECORATIVE LIGHT - MD CABIN Rectangular linear light with curved edges, black body, size – 2700 x 2100 mm, continuous rectangular shape with 1 driver for every 4 mtr, CRI < 80, luminaire system efficacy of >110 lm/watt, with flicker-free DALI dimmable driver. | NOS | 1 | 27500 | 27500
5 | DECORATIVE LIGHT - HOD CABINS Rectangular ribbon suspended linear light with curved edges, black body, size – 1200 x 1200 mm, with 20 W/mtr, CRI < 80, luminaire system efficacy of >110 lm/watt, with flicker-free DALI dimmable driver. | NOS | 3 | 18500 | 55500
6 | Supply of recessed mounted 2X2 LED panel ,made of CRCA housing with high efficiency PS Diffuser. LED Used shall be SMD type and fixture should have minimum efficacy at System level >=100 lumens/watt with Minimum system Lumens 3600 & Max , Life of fixture : 50000 burning Hrs. @ L70B50 Lumen maintenance,CCT-4000K/5700K/6500K, (SDCM<=5), CRI Ra >=80, THD<10%, PF >0.95, an operating Voltage Range of 140 - 270 VAC.Minimum Internal Surge Protection 3.0KV & IP20/IK02 protection, Manufacturer shall have inhouse lab approved by NABL or ministry of science of govt of India. LM 79 and LM80 reports need to be submitted from a NABL/UL accredited lab to verify above parameters. Both the fixture and Driver should have separate BIS approval . | NOS | 9 | 2475 | 22275
7 | Extruded aluminium concealed linear LED, white/black powder-coated finish, high-efficiency opal diffuser, width not more than 50 mm ±3 mm, SMD LED, approx. 2200 lm ±10%, efficacy 100 lm/W, 4000K, CRI 80, PF ≥0.95, THD ≤10%, 140–270V AC, Class I protection, Class B serviceability, 3.5kV surge protection, LM79/LM80 documentation, suspension kit, supply and installation complete | RMT | 290 | 3500 | 1015000
8 | Recessed LED Downlighter ,made up of pressure die cast aluminum housing with high efficiency PS diffuser, LED Used shall be SMD type and fixture should have minimum efficacy at System level 120 lumens/watt with Minimum system Lumens 1200 , CCT of 4000K (SDCM<=5), CRI Ra >=80, PF >0.9, an Operating working temp range - 0°C < Ta < 45°C & operating Voltage Range of 160-270 V AC. Minimum Internal Surge Protection 2.5KV. Manufacturer shall have inhouse lab approved by NABL or ministry of science of govt of India. LM 79 and LM80 reports need to be submitted from a NABL/UL accredited lab to verify above parameters. Both the fixture and Driver should have separate BIS approval. | NOS | 325 | 950 | 308750
9 | Cove lighting of size 100mm to 150mm x 100mm to 150mm | RMT | 80 | 1900 | 152000

## TOILET WORKS
SL NO | ITEM DESCRIPTION | UNIT | QUANTITY | RATE | AMOUNT
1 | 150mm Thik AAC Block Wall | SQM | 65 | 1750 | 113750
2 | 100mm Thick Ledge Wall - 1200mm Height | SQM | 11 | 1550 | 17050
3 | Cement Plastering | SQM | 135 | 480 | 64800
4 | RCC Lintel (for Doors) | RMT | 6 | 2150 | 12900
5 | Waterproofing (For Floor + Walls 600 mm High) | SQM | 50 | 1050 | 52500
6 | Pest Control and Anti-Termite Treatment | SQM | 75 | 75 | 5625
7 | Printed Tile - Type -05 (Size: 1200mm X 1200mm) | SQM | 50 | 2015 | 100750
8 | Tile Cladding (Size: 1200mm X 1200mm) | SQM | 132 | 2000 | 264000
9 | BBC Raised Flooring - 300mm Height | SQM | 50 | 1400 | 70000
10 | Metal Modular perforated - Grid Ceiling - Waterproof :- | SQM | 50 | 1950 | 97500
11 | Mirror Panelling | SQM | 6 | 4500 | 27000
12 | TOILET CUBICLES - 1350MM(L) X 1000MM(W) | NOS | 9 | 24500 | 220500
13 | Restroom Signages - 300mm x 100mm | NOS | 2 | 450 | 900
14 | Indoor strip light, 5Watts/Mtr, 5Mtr Reel , 24V DC, 3SDCM - PRIME WITH Surface Mount Aluminum Profile W: 16mm X H: 18mm Standard length -3 meter and 5 Nos Electronic Driver | RMT | 15 | 450 | 6750
15 | Supply, installation, testing and commissioning of ceiling-recessed LED downlight, complete with electronic ballast/driver, housing, clamps, and accessories for proper fixing. | NOS | 20 | 950 | 19000
16 | Granite jamb & soffit for door opening - 200mm to 250mm deep | RMT | 38 | 1350 | 51300
17 | Granite on counters | RMT | 8 | 9500 | 76000
18 | Full Height Storages (800mm x 450 mm x 2100mm) | NOS | 0 | 24500 | 0
19 | Professional Deep Cleaning | LS | 1 | 35000 | 35000
20 | Regular Housekeeping During Project Execution, Debris Removal | LS | 1 | 55000 | 55000
21 | Fixing white glazed vitreous china under-counter wash basin, installed below counter slab, complete with required cut-out in counter, including chrome plated brass waste coupling, fixing brackets, sealing with silicone, connection to inlet and outlet pipes, and making good all finishes, complete as required. Includes connection to plumbing lines and alignment as per approved layout; Make: Kohler | NOS | 7 | 1500 | 10500
22 | Installation of rimless wall-hung WC with UF soft-close seat cover and concealed fixing system. Includes all accessories, connection to drainage system, and proper alignment; Make: Kohler | NOS | 9 | 3500 | 31500
23 | Installation of wall-mounted urinal complete with fixing brackets and accessories. Includes connection to water inlet and drainage system; Make: Kohler | NOS | 4 | 2350 | 9400
24 | Fixing of stainless steel toilet roll holder with concealed mounting arrangement. Includes all hardware, fasteners, and installation complete; Make: Kohler | NOS | 9 | 350 | 3150
25 | Installation of double robe hook in stainless steel finish with concealed fixing. Complete with all mounting accessories and installation; Make: Kohler | NOS | 9 | 150 | 1350
26 | Installation of health faucet set including 8 mm dia flexible hose, handset, and wall bracket. Complete with connection to water supply and all accessories; Make: Kohler | NOS | 9 | 350 | 3150
27 | Installation of 32 mm click-clack waste coupling with full thread for wash basin. Includes proper sealing, fixing, and connection to waste line; Make: Kohler | NOS | 7 | 350 | 2450
28 | Installation of 32 mm bottle trap with internal partition in chrome finish. Includes connection to basin outlet and waste line with all fittings; Make: Kohler | NOS | 7 | 450 | 3150
29 | Installation of angular stop cock with wall flange in chrome finish. Includes connection to water supply line and proper fixing; Make: Kohler | NOS | 9 | 350 | 3150
30 | Fixing of dual flush control plate compatible with concealed cistern system. Includes installation, alignment, and testing for proper operation; Make: Kohler | NOS | 9 | 750 | 6750
31 | Installation of slim concealed cistern with complete internal mechanism and accessories. Includes flushing system, mounting frame, and connection to plumbing lines; Make: Kohler | NOS | 9 | 1500 | 13500
32 | Installation of sensor-based tall boy faucet for wash basin with IR sensor technology. Includes power supply, control unit, and all connections; Make: Kohler | NOS | 7 | 1500 | 10500
33 | Installation of concealed box for housing urinal sensor mechanism within wall. Includes fixing, alignment, and provision for electrical and plumbing connections; Make: Kohler | NOS | 4 | 850 | 3400
34 | Installation of exposed sensor kit including sensor plate and control components. Complete with testing, commissioning, and integration with concealed system; Make: Kohler | NOS | 4 | 1250 | 5000
35 | Urinal Pre laminated Solid Partition (Size -450mm x 1000mm) Fixing Urinal Solid Partition of size 450 mm (W) × 1000 mm (H) fabricated using 12 mm thick Pre-laminated ply with as aprd., securely fixed to wall using SS 304 grade brackets / patch fittings, complete in all respects as per approved drawings and Architect’s specifications. Make :Kohler | NOS | 4 | 2500 | 10000
36 | Installing & testing 15mm hot & cold wall Mixer along with spout with overhead shower with shower arm including CP flanges necessary fixing materials etc., complete. The flow rate of fixture shall be as per IGBC requirement. Make :Kohler | NOS | 0 | 2500 | 0
37 | Fixing Towel Rail fixed with SS screws on to the Shower area. Make :Kohler | NOS | 0 | 350 | 0
38 | Installing, testing and commissioning of 15 mm dia CP Angle cocks (The item rate shall include all costs towards labour, tools, tackles & machineries, all leads & lifts, work related cleaning)complete. Make :Kohler | NOS | 9 | 350 | 3150
39 | fixing and commissioning of liquid automatic soap dispenser near pantry, sensor-based touch-free operation, chrome finish body, including cutting, drilling and making good of walls, complete with all necessary fittings, accessories and AC power connection, installed as per manufacturer’s specifications and standards. Make :Kohler | NOS | 0 | 1250 | 0
40 | Fixing of Stainless steel body paper towel dispenser with SS screws on the wall Make :Kohler | NOS | 0 | 650 | 0
41 | Hand Dryer (Touch-Free Infrared – Wall Mounted) – Kohler Installation, testing and commissioning of touch-free infrared sensor-operated hand dryer (Kohler Nuovo Dual Flow / Jet or approved equivalent), suitable for wall mounting, with high-speed drying mechanism and hygienic operation. Unit to be complete with built-in sensor, motor, air filtration system, and all necessary mounting accessories, electrical connections, testing, commissioning, and handover as per manufacturer specifications. | NOS | 3 | 3500 | 10500
42 | Fixing of the 15 mm dia brass bib cock with wall flange of following make. (or equal approved) Make :Kohler | NOS | 9 | 600 | 5400
43 | Fixing of 15 mm dia, 450 mm long flexible connection pipe having EPDM rubber internal core and stainless steel braided outer sheath complete with C.P brass end nuts, of approved make. Make :Kohler | NOS | 9 | 150 | 1350
44 | Capacity : 25 litre | NOS | 2 | 2500 | 5000
45 | Capacity : 50 litre | NOS | 0 | 4000 | 0
46 | Installation of WALL MOUNTED BASIN WITH FIXING ACCESSORIES - Handicap Washroom Make :Kohler | NOS | 1 | 1750 | 1750
47 | Fixing and commissioning of sanitary pad disposal bin for female washroom, wall-mounted unit made of durable material, suitable for hygienic disposal, including fixing arrangements, cutting and making good of walls, complete with all necessary fittings and accessories, installed as per manufacturer’s specifications and standards. Make: Kohler | NOS | 1 | 750 | 750
48 | for handicapped toilets - Fixed Type | NOS | 1 | 900 | 900
49 | for Handicapped toilets - foldable type | NOS | 1 | 1500 | 1500
50 | Installation of Floor Trap (FT) - cast-iron / SS body, 100 mm dia, with grating SS 304 grating, 100 mm dia, for toilet floor drainage Trap depth 50 mm, removable for cleaning | NOS | 15 | 250 | 3750
51 | Installation of Nahani Trap - cast-iron, 75 mm, with seal | NOS | 15 | 300 | 4500
52 | Installation of Gully Trap (GT) - with screwed cover, for external drainage | NOS | 2 | 700 | 1400
53 | UPVC SWR Pipe - 110 mm (4") - Soil + Vent stack Astral / Supreme / Prince / Finolex per IS 13592 Type B Includes: elbows / tees / reducers / cleanout / cap fittings Includes: GI brackets / clamps / supports per IS 5572 | RMT | 80 | 595 | 47600
54 | UPVC SWR Pipe - 75 mm (3") - Waste branch / urinal stack Same family (Astral / Supreme / Prince) Inclusive of fittings + supports (Waste branches) | RMT | 60 | 438 | 26280
55 | UPVC SWR Pipe - 50 mm (2") - Floor drain branches / basin / shower waste | RMT | 80 | 333 | 26640
56 | UPVC SWR Pipe - 40 mm (1.5") - Basin trap / lavatory waste | RMT | 60 | 273 | 16380
57 | UPVC SWR Vent Pipe - 75 mm (3") - branch vent | RMT | 40 | 403 | 16120
58 | UPVC SWR Vent Pipe - 50 mm (2") - branch vent | RMT | 30 | 315 | 9450
59 | Vent Cowl - GI / SS, with bird-screen, terrace termination | NOS | 4 | 1295 | 5180
60 | Cleanout (CO) Plug - brass / bronze, threaded, at base of stacks + branches | NOS | 12 | 1250 | 15000
61 | Floor-mounted Inspection Chamber (FRP / SS, sized 200 x 200 / 300 x 300 mm) | NOS | 6 | 6500 | 39000
62 | CPVC Pipe - 32 mm (1¼") - main riser / sub-header Astral / Supreme / Ashirvad CPVC SDR-11 Includes: fittings (elbow / tee / coupling / reducer) Includes: brackets + supports | RMT | 30 | 508 | 15240
63 | CPVC Pipe - 25 mm (1") - sub-branches | RMT | 60 | 385 | 23100
64 | CPVC Pipe - 20 mm (¾") - fixture branches | RMT | 100 | 315 | 31500
65 | CPVC Pipe - 15 mm (½") - fixture connection | RMT | 80 | 228 | 18240
66 | CPVC Solvent Cement + Cleaner + Primer + Tape - installation consumables | LS | 1 | 8500 | 8500
67 | Ball Valve - brass, 32 mm (full bore, lever-operated, isolation at riser) Audco / Zoloto / Sant brass body, full-port, FRC handle | NOS | 2 | 2275 | 4550
68 | Ball Valve - brass, 25 mm (sub-branch isolation) | NOS | 4 | 1575 | 6300
69 | Ball Valve - brass, 20 mm (zone isolation per toilet / cafe) | NOS | 8 | 1015 | 8120
70 | Stop Cock - CP brass, 15 mm (per fixture) | NOS | 30 | 875 | 26250
71 | Water Hammer Arrestor - bellows type, 15 mm dia, brass | NOS | 6 | 1995 | 11970
72 | Pressure Reducing Valve (PRV) - brass, 32 mm, set 4 bar If incoming water pressure > 4 bar (BB tap-off pressure) | NOS | 1 | 5950 | 5950
73 | Air Release Valve - brass, 15 mm, automatic | NOS | 2 | 1155 | 2310
74 | Drain Valve - brass, 15 mm, with hose-tail | NOS | 6 | 665 | 3990
75 | 1450 CFM, 25MM ESP -Toilet Exhaust | NOS | 1 | 29000 | 29000
76 | 1000 CFM, 25MM ESP -Toilet Exhaust | NOS | 1 | 22000 | 22000